## Sheet1
Benchmark results
Livermore Loops
| IBM | SGI | Compaq
Max rate | 1302 | 790 | 1109
Q3 | 393 | 313 | 497
Avg | 305 | 276 | 355
Geom Mean | 209 | 214 | 259
Q2 | 174 | 191 | 242
Harm Mean | 153 | 167 | 184
Q1 | 120 | 135 | 135
Min rate | 49 | 45 | 41
NAS benchmarks, Class C
FFT
CPUS | IBM | SGI | Compaq
8 | 635
16 | 368 | 377
32 | 193 | 163 | 149
64 | 94 | 87 | 78
128 | 59 | 66
CG
CPUS | IBM | SGI | Compaq
8 | 400
16 | 229 | 153
32 | 134 | 86 | 91
64 | 70 | 51 | 68
128 | 39 | 29
MG
CPUS | IBM | SGI | Compaq
8 | 178
16 | 92 | 75
32 | 48 | 37 | 26
64 | 24 | 19 | 13
128 | 13 | 11
EP
CPUS | IBM | SGI | Compaq
8 | 237
16 | 120 | 61
32 | 60 | 29 | 32
64 | 30 | 15 | 16
128 | 15 | 7.8
IS
CPUS | IBM | SGI | Compaq
8 | 38
16 | 26 | 30
32 | 14 | 15 | 16
64 | 8 | 10.5 | 8.5
128 | 5.8
LU
CPUS | IBM | SGI | Compaq
8 | 1215 | 740
16 | 620 | 383
32 | 323 | 241 | 240
64 | 150 | 186 | 126
128 | 73 | 94
SP
CPUS | IBM | SGI | Compaq
9 | 2800 | 0 | 0
16 | 1268 | 1534 | 0
25 | 705 | 492 | 408
36 | 536 | 186 | 0
64 | 256 | 191 | 153
121 | 127 | 103 | 0
BT
CPUS | IBM | SGI | Compaq
9 | 4628 | 0 | 0
16 | 2485 | 1533 | 0
25 | 1575 | 986 | 739
36 | 1090 | 0 | 0
64 | 505 | 367 | 246
121 | 208 | 167 | 0
NAS BT-IO Class B
CPUS | IBM | SGI | Compaq | IBM | SGI | Compaq | IBM | SGI | Compaq
25 |  |  | 156 |  |  | 5221 |  |  | 208.84
36 | 282 |  |  | 2873 |  | 2873 | 79.8056
64 | 186 |  | 98 | 4298 |  | 8297 | 67.1562 |  | 129.6406
| sec | sec | sec | Total Mflops |  |  | Mflops per process
Question: IBM: Total processes: 64, compiled processes: 36 (what is the meaning?) As a result the Mflop per process
reported by IBM is 49 for the 36 processor case.
Stream (1 cpu) | [8 empty] | copy: c(j)=a(j) | 2 dbles per copy
| IBM | SGI | Compaq | [5 empty] | scale: b(j)=scalar*c(j) | 2 dbles per scale
Copy | 860 | 600 | 1052 | [5 empty] | add: c(j)=a(j)+b(j) | 3 dbles per add
Scale | 850 | 612 | 1377 | [5 empty] | triad: a(j)=b(j)+scalar*c(j) | 3 dbles per triad
Add | 942 | 600 | 1100
Triad | 993 | 600 | 1357 | [5 empty] | Compaq: missing output files from stream with min/max values
IBM: missing output files from stream benchmark
Where is memory located?
Stream (4 cpu) | [7 empty] | 4 cpus (IBM) done how? (MPI? OpenMP, on single node?)
| IBM | SGI | Compaq
Copy | 880 | 1400
Scale | 804 | 1550
Add | 876 | 1470
Triad | 921 | 1570
How to interpret SGI's results?
Aero
# cpus | IBM | SGI | Compaq
4 | 723
8 | 416 | 450
16 | 215 | 233
32 | 110 | 130 | 87
64 | 70 | 70
128 | 59 | 58 | 36
Climate
#cpus | IBM | SGI | Compaq | IBMnew
8 |  | 7893
16 |  | 4657
32 | 3038.61 | 3156 | 1736 | 3038
64 | 2214.57 | 2619 | 1365 | 2215
IBM results are suspect. There is no
supporting data on the IBM disk
Capability test
Ocean | Total Wall clock time
#cpus | IBM | SGI | Compaq | solver (compaq)
14 |  |  | 1030
28 |  |  | 528
56 | 388 | 298 | 282 | 1711
112 | 218 | 161 | 214
non-optim
IBM: 2 Gbyte system
IBM: 8 Gbyte (2Gbyte/cpu): times decrease by 15 percent
Capability test: Sweep3D (1024^3), wall clock (sec)
128 cpus |  | non-opt | optimized
IBM | SGI | Compaq (non-opt) | Compaq (opt)
2377 | 1624 | 1839 | 911
Double precision benchmark
Questions (IBM): you removed rmss limit when there were 128 Gbytes of system-wide memory
for 1024^3 case. What exactly does that do?
Question (IBM): what are the 2 numbers provided in the 1024^3 case?
Question (IBM): There are 12 iterations. Take 8 cpus, 256^3: 40.2sec/iteration -> 480 sec total.
Time reported: 460 sec. Why?
SGI timings: given for initial configuration (approx. 30% faster than actual benchmark)
IBM timings: 1024^3 case used virtual memory (I believe)
Sweep 3-D scalability wall clock seconds)
Compaq | 64 | 128 | 256 | 512 | 1024
1 | 19.2 | 147 | 1182
2 | 8.45 | 75 | 596
4 | 4.5 | 39 | 309
8 | 2.4 | 20 | 161 | 1340
16 | 1.5 | 12 | 85 | 673
32 | 1 | 6 | 42 | 350
64 | 0.7 | 3 | 24.5 | 190 | 1442
128 | 0.6 | 2.3 | 15.5 | 108 | 911
Compaq | (scaling)
CPU/mem | 64 | 128 | 256 | Ideal
1 | 1 | 1 | 1 | 1
2 | 2.2722 | 1.96 | 1.9832 | 2
4 | 4.2667 | 3.7692 | 3.8252 | 4
8 | 8 | 7.35 | 7.3416 | 8
16 | 12.8 | 12.25 | 13.9059 | 16
32 | 19.2 | 24.5 | 28.1429 | 32
64 | 27.4286 | 49 | 48.2449 | 64
128 | 32 | 63.913 | 76.2581 | 128
IBM (scaling benchmark), elapsed time (sec)
| 64 | 128 | 256 | 512 | 1024
1 | 37.8 | 441
2 | 21.9 | 190 | 1555
4 | 10.5 | 95 | 827
8 | 6 | 52 | 460
16 | 2.8 | 25 | 192 | 1657
32 | 1.4 | 11.8 | 91 | 831
64 | 0.9 | 6.6 | 53 | 501
128 | 0.8 | 3.8 | 29 | 241 | 2377
IBM (scaling benchmark), speedup
| 64 | 128 | 256 | Ideal
1 | 1 | 1 |  | 1
2 | 1.726 | 2.3211 | 2 | 2 | <-- guess for 256^3
4 | 3.6 | 4.6421 | 3.7606 | 4
8 | 6.3 | 8.4808 | 6.7609 | 8
16 | 13.5 | 17.64 | 16.1979 | 16
32 | 27 | 37.3729 | 34.1758 | 32
64 | 42 | 66.8182 | 58.6792 | 64
128 | 47.25 | 116.0526 | 107.2414 | 128
Sweep 3-D scalability wall clock seconds)
SGI | 64 | 128 | 256 | 512 | 1024
1
2 | 15.3 | 132 | 1084 | 11241
4 | 7.8 | 69.6 | 563 | 5380 | 57656
8 | 4.3 | 35.1 | 280 | 2664 | 27826
16 | 2.7 | 17.7 | 145 | 1189 | 13454
32 | 1.6 | 9.1 | 75 | 612 | 6071
64 | 1.6 | 6.9 | 41 | 335 | 3009
128 | 3.1 | 6.4 | 27 | 208 | 1624
SGI | (scaling)
CPU/mem | 64 | 128 | 256 | 512 | Ideal
1 | 1 | 1 | 1 | 1 | 1
2 | 2 | 2 | 2 | 3 | 2
4 | 3.9231 | 3.7931 | 3.8508 | 4.1788 | 4
8 | 7.1163 | 7.5214 | 7.7429 | 8.4392 | 8
16 | 11.3333 | 14.9153 | 14.9517 | 18.9083 | 16
32 | 19.125 | 29.011 | 28.9067 | 36.7353 | 32
64 | 19.125 | 38.2609 | 52.878 | 67.1104 | 64
128 | 9.871 | 41.25 | 80.2963 | 108.0865 | 128
Note: I assume a speed up of 2 (upper limit, best case) on 2 processors)
Note: Projected onto initial system
s

## BTIO
BTIO
Compaq
| class B | 102^3 | Full MPIO
7 - The IO subsystem is a 6 disk RAID subsystem attached to node 0 via
Fiber Channel and filesystem is seen by all nodes via Cluster File System
(CFS).
Full MPI-IO Implementation, write interval: 5
Collective Buffering is On, 1 buffering nodes (hint)
Buffer size (hint), 1048576 bytes per buffer node
Size: 102x102x102
Iterations: 200 dt: 0.000300
Number of active processes: 64
Full MPI-IO Implementation, write interval: 5
Collective Buffering is On, 1 buffering nodes (hint)
Buffer size (hint), 1048576 bytes per buffer node
Size: 102x102x102
Iterations: 200 dt: 0.000300
Number of active processes: 25
btio.full.mpiio.B.25_N16_n25_FINAL_1
Start Time Fri Mar 24 19:03:04 EST 2000 Node, CPU = 16 25
Time in seconds = 155.69
Mflop/s/process = 208.85
Elapsed time 158.98 secs Allocated time 3972.48 secs
User time 3070.65 secs System time 44.41 secs
End Time Fri Mar 24 19:05:43 EST 2000
btio.full.mpiio.B.64_N16_n64_FINAL_1
Start Time Fri Mar 24 19:48:19 EST 2000 Node, CPU = 16 64
Time in seconds = 97.97
Mflop/s/process = 129.65
Elapsed time 101.51 secs Allocated time 6487.27 secs
User time 4161.62 secs System time 129.78 secs
End Time Fri Mar 24 19:50:01 EST 2000
Class = B
Size = 102x102x102
Iterations = 200
Time in seconds = 155.69
Total processes = 25
Compiled procs = 25
Mflop/s total = 5221.24
Mflop/s/process = 208.85
Verification = SUCCESSFUL
Version = 2.0
Compile date = 24 Mar 2000
Class = B
Size = 102x102x102
Iterations = 200
Time in seconds = 97.97
Total processes = 64
Compiled procs = 64
Mflop/s total = 8297.49
Mflop/s/process = 129.65
Verification = SUCCESSFUL
Version = 2.0
Compile date = 24 Mar 2000
IBM
General Purpose parallel file system
4 x 375 Mhz power 3 SMP nodes (Question: how many cpus per node?)
SSA disk, loop of 4x9 Gby disks per GPFS server
Compute node to GPFS nodes communicate via SP switch
measurements on 36 and 64 cpu systems. 3 measurements per system.
Class B
64 processes, 186 sec, 4365 Mflops total
| 36 processes, 279 sec, 2910.2 Mflops total |  |  | (why are there 64 total processes in this case)
SGI

## Throughput
Throughput benchmark
Total time (wall clock hours) for 20 runs
| IBM | SGI | Compaq
| 6.67 | 8 | 11.29
Comments
IBM: if one set of jobs is completed before the next is started, 22 job sets in 12 hours
IBM: if the jobs are submitted as requested, 35 job sets in 12 hours
IBM final configuration: 1.67 hours
SGI: Origin with 64, R12000/300 Mhz cpus, 64 Gbytes memory. Test required < 32 Mbytes
SGI: 11 hours, 32 min. On initial system, projection is 7 hours, 57 min (factor 1.45)
SGI final configuration: 2 hours
Compaq: 64 cpu, 64 Gbytes memory, ES40 with 16 nodes, 667 Mhz, 8Mbyte cace
Initial configuration: time: 11.29 hours
Interim configuration: 4.25 hours
Final configuration: 3.39 hours
Correction in BAFO from IBM:
| IBM | SGI | Compaq
| 9.5 | 8 | 11.29
IBM: if the jobs are submitted as requested, 25 job sets in 12 hours
IBM final configuration: 1.67 hours

## Livermore
Mflops
| Livermore Loops |  | Compaq | IBM | SGI | Compaq | IBM | SGI | Compaq | IBM | SGI
[5 empty] | Proprietary |  |  | Proprietary |  |  | Proprietary
1 | Hydro |  | 718 | 572 | 457 | 879 | 793 | 605 | 935 | 871 | 654
2 | Incomplete Cholesky-Conjguate Gradient |  | 253 | 178 | 159 | 365 | 305 | 263 | 364 | 305 | 263
3 | Inner Product |  | 498 | 393 | 267 | 626 | 594 | 368 | 700 | 730 | 393
4 | Banded Linear equations |  | 160 | 91 | 133 | 343 | 274 | 269 | 617 | 638 | 381
5 | Tri-diagonal elimination (below diagonal) |  | 130 | 149 | 184 | 136 | 162 | 191 | 136 | 166 | 192
6 | Linear recurrence |  | 102 | 105 | 102 | 205 | 174 | 242 | 232 | 204 | 278
7 | Equation of state fragment |  | 928 | 1137 | 668 | 1073 | 1238 | 767 | 1109 | 1302 | 795
8 | ADI integraton |  | 831 | 907 | 586 | 858 | 977 | 654 | 857 | 977 | 652
9 | Integrate predictors |  | 725 | 414 | 548 | 834 | 448 | 607 | 833 | 448 | 607
10 | Difference predictors |  | 279 | 162 | 175 | 285 | 175 | 162 | 285 | 174 | 162
11 | Partial sums |  | 103 | 105 | 123 | 111 | 119 | 187 | 111 | 124 | 198
12 | First difference |  | 293 | 185 | 150 | 347 | 182 | 187 | 375 | 206 | 199
13 | Particle in cell (2-D) |  | 68 | 45 | 79 | 72 | 49 | 92 | 73 | 49 | 96
14 | 1-D Particle in cell |  | 207 | 65 | 236 | 246 | 67 | 176 | 192 | 56 | 123
15 | Casual Fortran |  | 117 | 139 | 181 | 116 | 133 | 179 | 116 | 134 | 179
16 | Monte Carlo search loop |  | 209 | 129 | 134 | 197 | 121 | 134 | 209 | 124 | 148
17 | Implicit, contidional computation (no vectors) |  | 238 | 212 | 272 | 222 | 222 | 283 | 222 | 221 | 283
18 | 2-D explicit hydrodynamics fragment |  | 574 | 307 | 309 | 615 | 313 | 271 | 614 | 313 | 271
19 | general linear recurrence equations |  | 153 | 147 | 194 | 163 | 154 | 199 | 163 | 153 | 199
20 | discrete ordinates transport: recurrence (no vectors) |  | 118 | 93 | 110 | 119 | 93 | 110 | 119 | 91 | 110
21 | Matrix*matrix product |  | 365 | 455 | 722 | 346 | 444 | 727 | 346 | 465 | 723
22 | Planckian distribution |  | 209 | 67 | 97 | 226 | 70 | 107 | 227 | 70 | 107
23 | 2-D implicit hydrodynamics fragment |  | 261 | 184 | 270 | 268 | 180 | 272 | 268 | 180 | 272
24 | Find location of first minimum in array |  | 41 | 93 | 51 | 41 | 126 | 50 | 41 | 146 | 49
Speedup
|  |  | Compaq | IBM | SGI | Compaq | IBM | SGI | Compaq | IBM | SGI
1 | Hydro |  | 1.5711 | 1.2516 | 1 | 1.4529 | 1.3107 | 1 | 1.4297 | 1.3318 | 1
2 | Incomplete Cholesky-Conjguate Gradient |  | 1.5912 | 1.1195 | 1 | 1.3878 | 1.1597 | 1 | 1.384 | 1.1597 | 1
3 | Inner Product |  | 1.8652 | 1.4719 | 1 | 1.7011 | 1.6141 | 1 | 1.7812 | 1.8575 | 1
4 | Banded Linear equations |  | 1.203 | 0.68421 | 1 | 1.2751 | 1.0186 | 1 | 1.6194 | 1.6745 | 1
5 | Tri-diagonal elimination (below diagonal) |  | 0.70652 | 0.80978 | 1 | 0.71204 | 0.84817 | 1 | 0.70833 | 0.86458 | 1
6 | Linear recurrence |  | 1 | 1.0294 | 1 | 0.84711 | 0.71901 | 1 | 0.83453 | 0.73381 | 1
7 | Equation of state fragment |  | 1.3892 | 1.7021 | 1 | 1.399 | 1.6141 | 1 | 1.395 | 1.6377 | 1
8 | ADI integraton |  | 1.4181 | 1.5478 | 1 | 1.3119 | 1.4939 | 1 | 1.3144 | 1.4985 | 1
9 | Integrate predictors |  | 1.323 | 0.75547 | 1 | 1.374 | 0.73806 | 1 | 1.3723 | 0.73806 | 1
10 | Difference predictors |  | 1.5943 | 0.92571 | 1 | 1.7593 | 1.0802 | 1 | 1.7593 | 1.0741 | 1
11 | Partial sums |  | 0.8374 | 0.85366 | 1 | 0.59358 | 0.63636 | 1 | 0.56061 | 0.62626 | 1
12 | First difference |  | 1.9533 | 1.2333 | 1 | 1.8556 | 0.97326 | 1 | 1.8844 | 1.0352 | 1
13 | Particle in cell (2-D) |  | 0.86076 | 0.56962 | 1 | 0.78261 | 0.53261 | 1 | 0.76042 | 0.51042 | 1
14 | 1-D Particle in cell |  | 0.87712 | 0.27542 | 1 | 1.3977 | 0.38068 | 1 | 1.561 | 0.45528 | 1
15 | Casual Fortran |  | 0.64641 | 0.76796 | 1 | 0.64804 | 0.74302 | 1 | 0.64804 | 0.7486 | 1
16 | Monte Carlo search loop |  | 1.5597 | 0.96269 | 1 | 1.4701 | 0.90299 | 1 | 1.4122 | 0.83784 | 1
17 | Implicit, contidional computation (no vectors) |  | 0.875 | 0.77941 | 1 | 0.78445 | 0.78445 | 1 | 0.78445 | 0.78092 | 1
18 | 2-D explicit hydrodynamics fragment |  | 1.8576 | 0.99353 | 1 | 2.2694 | 1.155 | 1 | 2.2657 | 1.155 | 1
19 | general linear recurrence equations |  | 0.78866 | 0.75773 | 1 | 0.8191 | 0.77387 | 1 | 0.8191 | 0.76884 | 1
20 | discrete ordinates transport: recurrence (no vectors) |  | 1.0727 | 0.84545 | 1 | 1.0818 | 0.84545 | 1 | 1.0818 | 0.82727 | 1
21 | Matrix*matrix product |  | 0.50554 | 0.63019 | 1 | 0.47593 | 0.61073 | 1 | 0.47856 | 0.64315 | 1
22 | Planckian distribution |  | 2.1546 | 0.69072 | 1 | 2.1121 | 0.65421 | 1 | 2.1215 | 0.65421 | 1
23 | 2-D implicit hydrodynamics fragment |  | 0.96667 | 0.68148 | 1 | 0.98529 | 0.66176 | 1 | 0.98529 | 0.66176 | 1
24 | Find location of first minimum in array |  | 0.80392 | 1.8235 | 1 | 0.82 | 2.52 | 1 | 0.83673 | 2.9796 | 1
Speedup
|  |  | Compaq | IBM | SGI | Compaq | IBM | SGI | Compaq | IBM | SGI
1 | Hydro |  | 1 | 0.79666 | 0.63649 | 1 | 0.90216 | 0.68828 | 1 | 0.93155 | 0.69947
2 | Incomplete Cholesky-Conjguate Gradient |  | 1 | 0.70356 | 0.62846 | 1 | 0.83562 | 0.72055 | 1 | 0.83791 | 0.72253
3 | Inner Product |  | 1 | 0.78916 | 0.53614 | 1 | 0.94888 | 0.58786 | 1 | 1.0429 | 0.56143
4 | Banded Linear equations |  | 1 | 0.56875 | 0.83125 | 1 | 0.79883 | 0.78426 | 1 | 1.034 | 0.6175
5 | Tri-diagonal elimination (below diagonal) |  | 1 | 1.1462 | 1.4154 | 1 | 1.1912 | 1.4044 | 1 | 1.2206 | 1.4118
6 | Linear recurrence |  | 1 | 1.0294 | 1 | 1 | 0.84878 | 1.1805 | 1 | 0.87931 | 1.1983
7 | Equation of state fragment |  | 1 | 1.2252 | 0.71983 | 1 | 1.1538 | 0.71482 | 1 | 1.174 | 0.71686
8 | ADI integraton |  | 1 | 1.0915 | 0.70517 | 1 | 1.1387 | 0.76224 | 1 | 1.14 | 0.76079
9 | Integrate predictors |  | 1 | 0.57103 | 0.75586 | 1 | 0.53717 | 0.72782 | 1 | 0.53782 | 0.72869
10 | Difference predictors |  | 1 | 0.58065 | 0.62724 | 1 | 0.61404 | 0.56842 | 1 | 0.61053 | 0.56842
11 | Partial sums |  | 1 | 1.0194 | 1.1942 | 1 | 1.0721 | 1.6847 | 1 | 1.1171 | 1.7838
12 | First difference |  | 1 | 0.6314 | 0.51195 | 1 | 0.5245 | 0.5389 | 1 | 0.54933 | 0.53067
13 | Particle in cell (2-D) |  | 1 | 0.66176 | 1.1618 | 1 | 0.68056 | 1.2778 | 1 | 0.67123 | 1.3151
14 | 1-D Particle in cell |  | 1 | 0.31401 | 1.1401 | 1 | 0.27236 | 0.71545 | 1 | 0.29167 | 0.64062
15 | Casual Fortran |  | 1 | 1.188 | 1.547 | 1 | 1.1466 | 1.5431 | 1 | 1.1552 | 1.5431
16 | Monte Carlo search loop |  | 1 | 0.61722 | 0.64115 | 1 | 0.61421 | 0.6802 | 1 | 0.5933 | 0.70813
17 | Implicit, contidional computation (no vectors) |  | 1 | 0.89076 | 1.1429 | 1 | 1 | 1.2748 | 1 | 0.9955 | 1.2748
18 | 2-D explicit hydrodynamics fragment |  | 1 | 0.53484 | 0.53833 | 1 | 0.50894 | 0.44065 | 1 | 0.50977 | 0.44137
19 | general linear recurrence equations |  | 1 | 0.96078 | 1.268 | 1 | 0.94479 | 1.2209 | 1 | 0.93865 | 1.2209
20 | discrete ordinates transport: recurrence (no vectors) |  | 1 | 0.78814 | 0.9322 | 1 | 0.78151 | 0.92437 | 1 | 0.76471 | 0.92437
21 | Matrix*matrix product |  | 1 | 1.2466 | 1.9781 | 1 | 1.2832 | 2.1012 | 1 | 1.3439 | 2.0896
22 | Planckian distribution |  | 1 | 0.32057 | 0.46411 | 1 | 0.30973 | 0.47345 | 1 | 0.30837 | 0.47137
23 | 2-D implicit hydrodynamics fragment |  | 1 | 0.70498 | 1.0345 | 1 | 0.67164 | 1.0149 | 1 | 0.67164 | 1.0149
24 | Find location of first minimum in array |  | 1 | 2.2683 | 1.2439 | 1 | 3.0732 | 1.2195 | 1 | 3.561 | 1.1951
SGI: 400 MHz SN1 with 8 MB cache.
IBM: Power 3, 375 Mhz
Compaq: AlphaServer ES40 with 667 Mhz Alpha (EV67 21264A Cpus, 8 Mbyte cache, 8 Gbyte memory per node
Compaq has a value of unity
IBM and SGI ordinates give relative performance with respect to Compaq for each Livermore kernel